## Testing-Deterministic
DETERMINISTIC
SN P System | Scaling Type | Result | Analysis
ex1: 3k+3 | Heterogeneous | 1 0 0 0 0 1 | Interpretation: Time difference between two spikes
| Type 2 Subsystem Scaling | 1 0 0 0 0 0 0 1 | Wrong output (Not 1-step delay-tolerant sn p system)
| Released Spike Scaling | 3 0 0 0 0 3 | Output scaled by 3 but the same step difference on the two spikes
ex2: Bitadder | Heterogeneous | 0 1 0 1 | Interpretation: Time difference between two spikes
| Type 2 Subsystem Scaling | 0 0 1 0 1 | First spike was delayed by one step but the same step difference on the two spikes (Delay-tolerant SN P system)
| Released Spike Scaling | 0 3 0 3 | Output scaled by 3 but the same step difference on the two spikes
ex3: Increasing Comparator | Heterogeneous | 0 1 1 1 1 1 0 0 0 0 1 1 1 1 1 1 1 1 | Interpretation: Count of spikes
| Type 2 Subsystem Scaling | 0 0 1 1 1 1 1 0 0 0 0 0 1 1 1 1 1 1 1 1 | First spike was delayed by one step but same count of spikes
| Released Spike Scaling | 0 3 3 3 3 3 0 0 0 0 3 3 3 3 3 3 3 3 | Output scaled by 3 but the same count of spikes
Notes 1. Deterministic examples are run only once as it yields the same output every time.

## Testing-Nondeterministic
NON-DETERMINISTIC
SN P System | Scaling Type | Trial 1 | Trial 2 | Trial 3 | Analysis
| Chosen Rules | n2: a/a->a;1 | n2: a/a->a;0 n2: a/a->a;1 | n2: a/a->a;0 n2: a/a->a;0 n2: a/a->a;1 | -
ex4: Even Number Generator | Heterogeneous | 1 0 1 (2) | 1 0 0 0 1 (4) | 1 0 0 0 0 0 1 (6) | Interpretation: Count of spikes
| Type 2 Subsystem Scaling | 1 0 0 0 1 (4) | 1 0 0 0 0 0 0 0 1 (8) | 1 0 0 0 0 0 0 0 0 0 0 0 1 (12) | Output is multiple of 4 instead of 2 (Not 1-step delay-tolerant sn p system)
| Released Spike Scaling | 3 0 3 (2) | 3 0 0 0 3 (4) | 3 0 0 0 0 0 3 (6) | Output scaled by 3 but the same step difference on the two spikes
ex5: Number Generator (at least 1) | Chosen Rules | n3: a/a->a;1 | n3: a/a->a;0 n3: a/a->a;1 | n3: a/a->a;0 n3: a/a->a;0 n3: a/a->a;1 | -
| Heterogeneous | 1 0 1 (2) | 1 0 0 1 (3) | 1 0 0 0 1 (4) | Interpretation: Count of spikes
| Type 2 Subsystem Scaling | 1 0 0 1 (4) | 1 0 0 0 0 0 1 (6) | 1 0 0 0 0 1 (5) | Wrong output (Not 1-step delay-tolerant sn p system)
| Released Spike Scaling | 3 0 3 (2) | 3 0 0 3 (3) | 3 0 0 0 3 (4) | Output scaled by 3 but the same step difference on the two spikes
Subset Sum (Fig 3) ([1,2,4],3) | Chosen Rules | c1: a/a->a;0 c2: a/a->a;0 c3: a/a->a;0 | c1: a/a->a;1 c2: a/a->a;0 c3: a/a->a;0 | c1: a/a->a;0 c2: a/a->a;0 c3: a/a->a;1 | -
| Heterogeneous | 0 0 0 0 (No Spike) | 0 0 0 0 (No Spike) | 0 0 0 1 (Spiked) | Interpretation: Whether it spiked or not
| Type 2 Subsystem Scaling | 0 0 0 0 0 0 0 (No Spike) | 0 0 0 0 0 0 0 (No Spike) | 0 0 0 0 0 0 1 (Spiked) | Output increased by three steps but still spiked
| Released Spike Scaling | 0 0 0 0 (No Spike) | 0 0 0 0 (No Spike) | 0 0 0 4 (Spiked) | Output scaled by 4 but it still spiked
Subset Sum (Fig 5) ([1,2,3],5) | Chosen Rules | c1: a/a->a;0 c2: a/a->a;0 c3: a/a->a;0 | c1: a/a->a;0 c2: a/a->a;0 c3: a/a->a;1 | c1: a/a->a;1 c2: a/a->a;0 c3: a/a->a;0 | -
| Heterogeneous | Loop | Loop | Halt | Interpretation: Whether it halts or would enter a loop
| Type 2 Subsystem Scaling | Loop | Loop | Halt | Same Answers
| Released Spike Scaling | Loop | Loop | Halt | Same Answers
Notes 1. Non-deterministic examples are run 15 times in guided mode to ensure their correctness